## Sheet1
TIPO |  | N° | COMPONENTES | Model number | SIZE [mm] | Mass [g] | Accuracy [deg] | CUSTOM | CAD | PORT | Estimated Cost [€] | SIGNAL | Power [mW] | Input Voltage [V] | Temperature Range [°C] | HERITAGE | REFERENCE | REF. COMPRA | Notes |  | [1] | https://grabcad.com/library/mpu6050-1
SENSORES | IR EARTH HORIZON SENSOR | 5 | THERMOPILE | TPD1T0214 | 9.3 x 17.4 | 1 | 5 | NO | NO | N/A | 13.27 | ANALOG | 0 | 0 | -40 - +100 | MicroMAS | [3] | [4] |  |  | [2] | https://digitalcommons.usu.edu/cgi/viewcontent.cgi?article=4152&context=smallsat
|  | 1 | PCB | N/A | 10x10 | 2.5 | N/A | YES | NO | I2C | N/A | ANALOG | 0.5 | 3 - 5 | -30 - +85
| MAGNETOMETER | 1 | Honeywe GY-271 | HMC5883L | 13.2x14.2 | 2 | N/A | NO | YES | I2C | 4.76 | ANALOG | 0.36 | 2.16 - 3.6 | -30 - +85 | Studied for a 3U cubesat for NASA | [7] | [6] |  |  | [3] | https://www.colorado.edu/aerospace/sites/default/files/attached-files/ETHOS_CDD.pdf
ACTUADORES | Reaction Wheels | 3 | BSC Motor | Faulhaber 1202 004 BH | 20x2 | 6 | N/A | NO | NO | I2C | 90 | DIGITAL | 150 | 3.3 - 6 | -30 - 85 | Delfi-n3Xt |  |  |  |  | [4] | https://www.reichelt.com/de/en/thermopile-detector-tpd-1t-0214-tpd-1t-0214-p47516.html?r=1
|  | 3 | ESC PCB | N/A | 13.4x13.4x4.5 | 2.2423 |  | NO | NO | I2C | N/A | DIGITAL | 0.5 | 3 - 5 | -30 - +85 | [5 empty] | [6] | https://www.amazon.es/SATKIT-Magnet%C3%B3metro-HMC5883L-Arduino-Compatible/dp/B06Y3TJPGC
|  | 3 | Wheel | N/A | 20x2 | 10 |  | YES | NO | N/A | N/A | N/A | 0 | N/A | N/A | [5 empty] | [7] | https://digital.wpi.edu/concern/file_sets/tb09j7484?locale=en
| MAGNETORQUER | 2 | PRINTED MAGETORQUER | N/A | 90x90 | 2 | N/A | YES | N/A | I2C | N/A | DIGITAL | 120 | 2 - 7 | -40 - 75 | iCube, AraMiS | [2] | N/A |  |  | [8]
[10]
[5 empty] | TOTAL | [5 empty] | Available Power |  | 450 | mW | [6 empty] | [11]
[5 empty] | Mass | 68.2268 | g |  |  |  | Used Power |  | 692.36 | mW | [6 empty] | [12]
[5 empty] | Price | 341.11 | € |  |  |  | Remaining Power |  | -242.36 | mW | [6 empty] | [13]
[5 empty] | Temp. Range | -30 to 75 | °C | [13 empty] | [14]
[15]
[16]
MOTORES:
[17 empty] | Dimensionar potencia motores: |  |  | https://www.faulhaber.com/fileadmin/Import/Media/EN_TECHNICAL_INFORMATION.pdf
Note on B2: [Threaded comment] Your version of Excel allows you to read this threaded comment; however, any edits to it will get removed if the file is opened in a newer version of Excel. Learn more: https://go.microsoft.com/fwlink/?linkid=870924 Comment: The horizon is detected when sensor’s field of view is partially obstructed by Earth Reply: Each earth sensor measures the attitude of the spacecraft relative to its axis. For Pitch and Roll attitude readout, two sensors mounted 90° apart around the spacecraft’s yaw axis are required, as is shown in Figure 1. Each sensor is mounted such that the lower edges of its fields protrude 10° below the nominal earth horizon at the orbit altitude. The output of each field is a D.C. voltage proportional to the earth radiance multiplied by the solid angle subtended by the earth in that detector’s field. Reply: he EHS system consists of two orthogonally-mounted sensor assemblies:one in the−x(anti-ram) direction and one in the+y(side) direction. Each mount consists of 4EHS: one coarse sensor with approximately 60◦FOV and 3 fine sensors with FOV of approximately10◦each [23]. The 3 fine sensors’ boresights have distinct dip angles and are used as Earth, hori-zon (limb), and space sensors during nominal operation. This technique is used to overcome theEarth’s complex thermal variations due to seasonal and weather factors. The coarse EHS are usedto provide rough attitude knowledge, bringing the fine EHS sensors into the desired Earth, limb,space configuration
Note on D2: [Threaded comment] Your version of Excel allows you to read this threaded comment; however, any edits to it will get removed if the file is opened in a newer version of Excel. Learn more: https://go.microsoft.com/fwlink/?linkid=870924 Comment: Termopilas Reply: Many thermopile-based horizon sensing systems include opticsto reduce the effective field of view (FOV), lowering the probabilityofinterference by the Sun and Moon Reply: https://arc.aiaa.org/doi/pdf/10.2514/1.A34010 Reply: https://core.ac.uk/download/pdf/37320266.pdf
Note on E2: [Threaded comment] Your version of Excel allows you to read this threaded comment; however, any edits to it will get removed if the file is opened in a newer version of Excel. Learn more: https://go.microsoft.com/fwlink/?linkid=870924 Comment: https://cdn-reichelt.de/documents/datenblatt/A500/TPS334%23PE.pdf Reply: Attitude Determination using Infrared Earth Horizon Sensors AeroAstro MIT
Note on F2: [Threaded comment] Your version of Excel allows you to read this threaded comment; however, any edits to it will get removed if the file is opened in a newer version of Excel. Learn more: https://go.microsoft.com/fwlink/?linkid=870924 Comment: diameter 9.3 mm, height 17.4 mm
Note on L2: [Threaded comment] Your version of Excel allows you to read this threaded comment; however, any edits to it will get removed if the file is opened in a newer version of Excel. Learn more: https://go.microsoft.com/fwlink/?linkid=870924 Comment: https://www.reichelt.com/de/en/thermopile-detector-tpd-1t-0214-tpd-1t-0214-p47516.html?r=1
Note on G3: [Threaded comment] Your version of Excel allows you to read this threaded comment; however, any edits to it will get removed if the file is opened in a newer version of Excel. Learn more: https://go.microsoft.com/fwlink/?linkid=870924 Comment: A VOLEO
Note on D4: [Threaded comment] Your version of Excel allows you to read this threaded comment; however, any edits to it will get removed if the file is opened in a newer version of Excel. Learn more: https://go.microsoft.com/fwlink/?linkid=870924 Comment: To select the specific model for our mission we first consulted the previous project team’s research. The previous research team outlined four main design specifications for the magnetometer system based on the requirements of their ADC system: 1.The magnetometer is a digital instrument 2.The magnetometer can measure in all three axis 3.The magnetometer operates in the 3.3 Volt range 4.The magnetometer has its own circuit board Using these specifications they settled on the HMC5883L from Honeywell. This model met three out of four of their design requirements and had many advantages over other available sensors (Oliva, Schaalman, and Stanley, 2011, p.87). Using their research as a starting point we isolated solid state, magneto-resistive sensors as the best possible sensor solution for our application. We also conducted our own research in the flight heritage of various magnetometers. We determined that Honeywell was considered the most reliable and widely used brand for these types of sensors. Additionally Honeywell’s HMC2003 3-axis magnetometer had been flown successfully on a number of CubeSat missions. A table describing a number of these missions and their magnetometers can be found in Appendix D. The table from Appendix D also shows that other HMC series magnetometers have been flow successfully on a variety of missions. Reply: Our research allows us to reaffirm the previous project group’s recommendation of the HMC5883L, as well as find a model of the HMC5883L with an included breakout board. Abreakout board is a small printed circuit board (PCB) equipped with various electrical components to make the integration of various chip types easier. Figure 26 shows the HMC5883L on a breakout board constructed by SparkFun Electronics. While other magnetometer models may offer better specifications in terms of sensitivity and resolution ultimately we decided to go with the HMC5883L model because of the quality of the technology and the HMC series known flight heritage. The datasheet for the HMC5883L can be found in Appendix E.
Note on N4: [Threaded comment] Your version of Excel allows you to read this threaded comment; however, any edits to it will get removed if the file is opened in a newer version of Excel. Learn more: https://go.microsoft.com/fwlink/?linkid=870924 Comment: 100 microA * 3.6V
Note on Q4: [Threaded comment] Your version of Excel allows you to read this threaded comment; however, any edits to it will get removed if the file is opened in a newer version of Excel. Learn more: https://go.microsoft.com/fwlink/?linkid=870924 Comment: https://digital.wpi.edu/concern/file_sets/tb09j7484?locale=en
Note on F5: [Threaded comment] Your version of Excel allows you to read this threaded comment; however, any edits to it will get removed if the file is opened in a newer version of Excel. Learn more: https://go.microsoft.com/fwlink/?linkid=870924 Comment: http://citeseerx.ist.psu.edu/viewdoc/download?doi=10.1.1.823.8473&rep=rep1&type=pdf Reply: P.22 Reply: 20 mm diameter 2mm height Reply: http://www.smetal.ru/wp-content/uploads/2016/07/Faulhaber-Flat-Brushless-DC-Micromotors.pdf
Note on L5: [Threaded comment] Your version of Excel allows you to read this threaded comment; however, any edits to it will get removed if the file is opened in a newer version of Excel. Learn more: https://go.microsoft.com/fwlink/?linkid=870924 Comment: https://www.indiamart.com/proddetail/faulhaber-dc-motor-with-encoder-6700289991.html Reply: Desde china Reply: https://sci-hub.st/10.1016/j.actaastro.2015.12.003
Note on N5: [Threaded comment] Your version of Excel allows you to read this threaded comment; however, any edits to it will get removed if the file is opened in a newer version of Excel. Learn more: https://go.microsoft.com/fwlink/?linkid=870924 Comment: 750 mW @ max speed
Note on P5: [Threaded comment] Your version of Excel allows you to read this threaded comment; however, any edits to it will get removed if the file is opened in a newer version of Excel. Learn more: https://go.microsoft.com/fwlink/?linkid=870924 Comment: https://www.datasheetarchive.com/pdf/download.php?id=3479938d3103537f1fafc8c82e5efbcd63f10c&type=P&term=faulhaber%25202209
Note on F6: [Threaded comment] Your version of Excel allows you to read this threaded comment; however, any edits to it will get removed if the file is opened in a newer version of Excel. Learn more: https://go.microsoft.com/fwlink/?linkid=870924 Comment: http://citeseerx.ist.psu.edu/viewdoc/download?doi=10.1.1.823.8473&rep=rep1&type=pdf
Note on G6: [Threaded comment] Your version of Excel allows you to read this threaded comment; however, any edits to it will get removed if the file is opened in a newer version of Excel. Learn more: https://go.microsoft.com/fwlink/?linkid=870924 Comment: DENSITY PCB * VOLUME PCB * 1.5 (FoS)
Note on N6: [Threaded comment] Your version of Excel allows you to read this threaded comment; however, any edits to it will get removed if the file is opened in a newer version of Excel. Learn more: https://go.microsoft.com/fwlink/?linkid=870924 Comment: A voleo
Note on P6: [Threaded comment] Your version of Excel allows you to read this threaded comment; however, any edits to it will get removed if the file is opened in a newer version of Excel. Learn more: https://go.microsoft.com/fwlink/?linkid=870924 Comment: A voleo un poco, teniendo en cuenta los valores que he visto para otras PCB
Note on D8: [Threaded comment] Your version of Excel allows you to read this threaded comment; however, any edits to it will get removed if the file is opened in a newer version of Excel. Learn more: https://go.microsoft.com/fwlink/?linkid=870924 Comment: The printed Magnetorqueris a better choice for attitude control and stabilization of Nanosatelliteswhen the mission requires less torque and less power consumption.The compact magnetorquer is suitable for better pointing where consuming more power to generate more torque. The cylindrical solution provides best pointing but it needs more area, power to generated torque Reply: The printed magnetorquer design is selected by performing the theoreticalcalculations on generated torque, torque to power ratios for CubeSatcomplaintpanelsby changing the applied voltage.The designed printed magnetorquer is fully compliant with the CubeSat dimension and requires no extra space since the traces are embedded in the internal layers of the board. The board has been designed using optimal parameters including theselection of outer and inner copper dimensions, trace widths, distance between two adjacent traces and power consumption analysis vs the generated torque. The copper traces of magnetorquer coil are printed into the inner layer of printed circuit board (PCB).
Note on F8: [Threaded comment] Your version of Excel allows you to read this threaded comment; however, any edits to it will get removed if the file is opened in a newer version of Excel. Learn more: https://go.microsoft.com/fwlink/?linkid=870924 Comment: They are embedded into the cubesats panels
Note on P8: [Threaded comment] Your version of Excel allows you to read this threaded comment; however, any edits to it will get removed if the file is opened in a newer version of Excel. Learn more: https://go.microsoft.com/fwlink/?linkid=870924 Comment: Taken from other types of magnertorquers, no info found specifically for this type

## backup2
TIPO |  | N° | COMPONENTES | Model number | SIZE [mm] | Mass [g] | Accuracy [deg] | CUSTOM | CAD | PORT | Estimated Cost [€] | SIGNAL | Power [mW] | Input Voltage [V] | Temperature Range [°C] | HERITAGE | REFERENCE | REF. COMPRA | Notes |  | [1] | https://grabcad.com/library/mpu6050-1
SENSORES | IR EARTH HORIZON SENSOR | 5 | THERMOPILE | TPD1T0214 | 9.3 x 17.4 | 1 | 5 | NO | NO | N/A | 13.27 | ANALOG | 0 | 0 | -40 - +100 | MicroMAS | [3] | [4] |  |  | [2] | https://digitalcommons.usu.edu/cgi/viewcontent.cgi?article=4152&context=smallsat
|  | 1 | PCB | N/A | 10x10 | 2.5 | N/A | YES | NO | I2C | N/A | ANALOG | 0.5 | 3 - 5 | -30 - +85
| MAGNETOMETER | 1 | Honeywe GY-271 | HMC5883L | 13.2x14.2 | 2 | N/A | NO | YES | I2C | 4.76 | ANALOG | 0.36 | 2.16 - 3.6 | -30 - +85 | Studied for a 3U cubesat for NASA | [7] | [6]
| IMU | 1 | MPU6050 | MPU6050 GY-521 | 25.5x15.2x2.48 | 15 | N/A | NO | [1] | I2C | 4.95 | ANALOG | 0.48 | 2.3 – 3.4 | -40 - +85 | [5 empty] | [3] | https://www.colorado.edu/aerospace/sites/default/files/attached-files/ETHOS_CDD.pdf
ACTUADORES | Reaction Wheels | 3 | BSC Motor | Faulhaber 1202 004 BH | 20x2 | 6 | N/A | NO | NO | I2C | 90 | DIGITAL | 150 | 3.3 - 6 | -30 - 85 | Delfi-n3Xt |  |  |  |  | [4] | https://www.reichelt.com/de/en/thermopile-detector-tpd-1t-0214-tpd-1t-0214-p47516.html?r=1
|  | 3 | ESC PCB | N/A | 13.4x13.4x4.5 | 2.2423 |  | NO | NO | I2C | N/A | DIGITAL | 0.5 | 3 - 5 | -30 - +85 | [5 empty] | [6] | https://www.amazon.es/SATKIT-Magnet%C3%B3metro-HMC5883L-Arduino-Compatible/dp/B06Y3TJPGC
|  | 3 | Wheel | N/A | 20x2 | 10 |  | YES | NO | N/A | N/A | N/A | 0 | N/A | N/A | [5 empty] | [7] | https://digital.wpi.edu/concern/file_sets/tb09j7484?locale=en
| MAGNETORQUER | 2 | PRINTED MAGETORQUER | N/A | 90x90 | 2 | N/A | YES | N/A | I2C | N/A | DIGITAL | 80 | 2 - 7 | -40 - 75 | iCube, AraMiS | [2] | N/A |  |  | [8]
[10]
[5 empty] | TOTAL | [5 empty] | Available Power |  | 450 | mW | [6 empty] | [11]
[5 empty] | Mass | 68.2268 | g |  |  |  | Used Power |  | 612.36 | mW | [6 empty] | [12]
[5 empty] | Price | 341.11 | € |  |  |  | Remaining Power |  | -162.36 | mW | [6 empty] | [13]
[5 empty] | Temp. Range | -30 to 75 | °C | [13 empty] | [14]
[15]
[16]
MOTORES:
[17 empty] | Dimensionar potencia motores: |  |  | https://www.faulhaber.com/fileadmin/Import/Media/EN_TECHNICAL_INFORMATION.pdf
Note on B2: [Threaded comment] Your version of Excel allows you to read this threaded comment; however, any edits to it will get removed if the file is opened in a newer version of Excel. Learn more: https://go.microsoft.com/fwlink/?linkid=870924 Comment: The horizon is detected when sensor’s field of view is partially obstructed by Earth Reply: Each earth sensor measures the attitude of the spacecraft relative to its axis. For Pitch and Roll attitude readout, two sensors mounted 90° apart around the spacecraft’s yaw axis are required, as is shown in Figure 1. Each sensor is mounted such that the lower edges of its fields protrude 10° below the nominal earth horizon at the orbit altitude. The output of each field is a D.C. voltage proportional to the earth radiance multiplied by the solid angle subtended by the earth in that detector’s field. Reply: he EHS system consists of two orthogonally-mounted sensor assemblies:one in the−x(anti-ram) direction and one in the+y(side) direction. Each mount consists of 4EHS: one coarse sensor with approximately 60◦FOV and 3 fine sensors with FOV of approximately10◦each [23]. The 3 fine sensors’ boresights have distinct dip angles and are used as Earth, hori-zon (limb), and space sensors during nominal operation. This technique is used to overcome theEarth’s complex thermal variations due to seasonal and weather factors. The coarse EHS are usedto provide rough attitude knowledge, bringing the fine EHS sensors into the desired Earth, limb,space configuration
Note on D2: [Threaded comment] Your version of Excel allows you to read this threaded comment; however, any edits to it will get removed if the file is opened in a newer version of Excel. Learn more: https://go.microsoft.com/fwlink/?linkid=870924 Comment: Termopilas Reply: Many thermopile-based horizon sensing systems include opticsto reduce the effective field of view (FOV), lowering the probabilityofinterference by the Sun and Moon Reply: https://arc.aiaa.org/doi/pdf/10.2514/1.A34010 Reply: https://core.ac.uk/download/pdf/37320266.pdf
Note on E2: [Threaded comment] Your version of Excel allows you to read this threaded comment; however, any edits to it will get removed if the file is opened in a newer version of Excel. Learn more: https://go.microsoft.com/fwlink/?linkid=870924 Comment: https://cdn-reichelt.de/documents/datenblatt/A500/TPS334%23PE.pdf Reply: Attitude Determination using Infrared Earth Horizon Sensors AeroAstro MIT
Note on F2: [Threaded comment] Your version of Excel allows you to read this threaded comment; however, any edits to it will get removed if the file is opened in a newer version of Excel. Learn more: https://go.microsoft.com/fwlink/?linkid=870924 Comment: diameter 9.3 mm, height 17.4 mm
Note on L2: [Threaded comment] Your version of Excel allows you to read this threaded comment; however, any edits to it will get removed if the file is opened in a newer version of Excel. Learn more: https://go.microsoft.com/fwlink/?linkid=870924 Comment: https://www.reichelt.com/de/en/thermopile-detector-tpd-1t-0214-tpd-1t-0214-p47516.html?r=1
Note on G3: [Threaded comment] Your version of Excel allows you to read this threaded comment; however, any edits to it will get removed if the file is opened in a newer version of Excel. Learn more: https://go.microsoft.com/fwlink/?linkid=870924 Comment: A VOLEO
Note on D4: [Threaded comment] Your version of Excel allows you to read this threaded comment; however, any edits to it will get removed if the file is opened in a newer version of Excel. Learn more: https://go.microsoft.com/fwlink/?linkid=870924 Comment: To select the specific model for our mission we first consulted the previous project team’s research. The previous research team outlined four main design specifications for the magnetometer system based on the requirements of their ADC system: 1.The magnetometer is a digital instrument 2.The magnetometer can measure in all three axis 3.The magnetometer operates in the 3.3 Volt range 4.The magnetometer has its own circuit board Using these specifications they settled on the HMC5883L from Honeywell. This model met three out of four of their design requirements and had many advantages over other available sensors (Oliva, Schaalman, and Stanley, 2011, p.87). Using their research as a starting point we isolated solid state, magneto-resistive sensors as the best possible sensor solution for our application. We also conducted our own research in the flight heritage of various magnetometers. We determined that Honeywell was considered the most reliable and widely used brand for these types of sensors. Additionally Honeywell’s HMC2003 3-axis magnetometer had been flown successfully on a number of CubeSat missions. A table describing a number of these missions and their magnetometers can be found in Appendix D. The table from Appendix D also shows that other HMC series magnetometers have been flow successfully on a variety of missions. Reply: Our research allows us to reaffirm the previous project group’s recommendation of the HMC5883L, as well as find a model of the HMC5883L with an included breakout board. Abreakout board is a small printed circuit board (PCB) equipped with various electrical components to make the integration of various chip types easier. Figure 26 shows the HMC5883L on a breakout board constructed by SparkFun Electronics. While other magnetometer models may offer better specifications in terms of sensitivity and resolution ultimately we decided to go with the HMC5883L model because of the quality of the technology and the HMC series known flight heritage. The datasheet for the HMC5883L can be found in Appendix E.
Note on N4: [Threaded comment] Your version of Excel allows you to read this threaded comment; however, any edits to it will get removed if the file is opened in a newer version of Excel. Learn more: https://go.microsoft.com/fwlink/?linkid=870924 Comment: 100 microA * 3.6V
Note on Q4: [Threaded comment] Your version of Excel allows you to read this threaded comment; however, any edits to it will get removed if the file is opened in a newer version of Excel. Learn more: https://go.microsoft.com/fwlink/?linkid=870924 Comment: https://digital.wpi.edu/concern/file_sets/tb09j7484?locale=en
Note on F5: [Threaded comment] Your version of Excel allows you to read this threaded comment; however, any edits to it will get removed if the file is opened in a newer version of Excel. Learn more: https://go.microsoft.com/fwlink/?linkid=870924 Comment: https://store.prometec.net/producto/mpu6050-gy-521-acelerometro-giroscopo/
Note on L5: [Threaded comment] Your version of Excel allows you to read this threaded comment; however, any edits to it will get removed if the file is opened in a newer version of Excel. Learn more: https://go.microsoft.com/fwlink/?linkid=870924 Comment: https://electrosdr.com/shields-y-sensores/230-modulo-gy-521-acelerometro-giroscopio-mpu6050.html
Note on N5: [Threaded comment] Your version of Excel allows you to read this threaded comment; however, any edits to it will get removed if the file is opened in a newer version of Excel. Learn more: https://go.microsoft.com/fwlink/?linkid=870924 Comment: 0.45mA * 3.4V
Note on P5: [Threaded comment] Your version of Excel allows you to read this threaded comment; however, any edits to it will get removed if the file is opened in a newer version of Excel. Learn more: https://go.microsoft.com/fwlink/?linkid=870924 Comment: https://protosupplies.com/product/mpu-6050-gy-521-3-axis-accel-gryo-sensor-module/
Note on T5: [Threaded comment] Your version of Excel allows you to read this threaded comment; however, any edits to it will get removed if the file is opened in a newer version of Excel. Learn more: https://go.microsoft.com/fwlink/?linkid=870924 Comment: Digital Motion Processing™ (DMP™) engine offloads complex MotionFusion, sensor timing synchronization and gesture detection
Note on F6: [Threaded comment] Your version of Excel allows you to read this threaded comment; however, any edits to it will get removed if the file is opened in a newer version of Excel. Learn more: https://go.microsoft.com/fwlink/?linkid=870924 Comment: http://citeseerx.ist.psu.edu/viewdoc/download?doi=10.1.1.823.8473&rep=rep1&type=pdf Reply: P.22 Reply: 20 mm diameter 2mm height Reply: http://www.smetal.ru/wp-content/uploads/2016/07/Faulhaber-Flat-Brushless-DC-Micromotors.pdf
Note on L6: [Threaded comment] Your version of Excel allows you to read this threaded comment; however, any edits to it will get removed if the file is opened in a newer version of Excel. Learn more: https://go.microsoft.com/fwlink/?linkid=870924 Comment: https://www.indiamart.com/proddetail/faulhaber-dc-motor-with-encoder-6700289991.html Reply: Desde china Reply: https://sci-hub.st/10.1016/j.actaastro.2015.12.003
Note on N6: [Threaded comment] Your version of Excel allows you to read this threaded comment; however, any edits to it will get removed if the file is opened in a newer version of Excel. Learn more: https://go.microsoft.com/fwlink/?linkid=870924 Comment: 750 mW @ max speed
Note on P6: [Threaded comment] Your version of Excel allows you to read this threaded comment; however, any edits to it will get removed if the file is opened in a newer version of Excel. Learn more: https://go.microsoft.com/fwlink/?linkid=870924 Comment: https://www.datasheetarchive.com/pdf/download.php?id=3479938d3103537f1fafc8c82e5efbcd63f10c&type=P&term=faulhaber%25202209
Note on F7: [Threaded comment] Your version of Excel allows you to read this threaded comment; however, any edits to it will get removed if the file is opened in a newer version of Excel. Learn more: https://go.microsoft.com/fwlink/?linkid=870924 Comment: http://citeseerx.ist.psu.edu/viewdoc/download?doi=10.1.1.823.8473&rep=rep1&type=pdf
Note on G7: [Threaded comment] Your version of Excel allows you to read this threaded comment; however, any edits to it will get removed if the file is opened in a newer version of Excel. Learn more: https://go.microsoft.com/fwlink/?linkid=870924 Comment: DENSITY PCB * VOLUME PCB * 1.5 (FoS)
Note on N7: [Threaded comment] Your version of Excel allows you to read this threaded comment; however, any edits to it will get removed if the file is opened in a newer version of Excel. Learn more: https://go.microsoft.com/fwlink/?linkid=870924 Comment: A voleo
Note on P7: [Threaded comment] Your version of Excel allows you to read this threaded comment; however, any edits to it will get removed if the file is opened in a newer version of Excel. Learn more: https://go.microsoft.com/fwlink/?linkid=870924 Comment: A voleo un poco, teniendo en cuenta los valores que he visto para otras PCB
Note on D9: [Threaded comment] Your version of Excel allows you to read this threaded comment; however, any edits to it will get removed if the file is opened in a newer version of Excel. Learn more: https://go.microsoft.com/fwlink/?linkid=870924 Comment: The printed Magnetorqueris a better choice for attitude control and stabilization of Nanosatelliteswhen the mission requires less torque and less power consumption.The compact magnetorquer is suitable for better pointing where consuming more power to generate more torque. The cylindrical solution provides best pointing but it needs more area, power to generated torque Reply: The printed magnetorquer design is selected by performing the theoreticalcalculations on generated torque, torque to power ratios for CubeSatcomplaintpanelsby changing the applied voltage.The designed printed magnetorquer is fully compliant with the CubeSat dimension and requires no extra space since the traces are embedded in the internal layers of the board. The board has been designed using optimal parameters including theselection of outer and inner copper dimensions, trace widths, distance between two adjacent traces and power consumption analysis vs the generated torque. The copper traces of magnetorquer coil are printed into the inner layer of printed circuit board (PCB).
Note on F9: [Threaded comment] Your version of Excel allows you to read this threaded comment; however, any edits to it will get removed if the file is opened in a newer version of Excel. Learn more: https://go.microsoft.com/fwlink/?linkid=870924 Comment: They are embedded into the cubesats panels
Note on P9: [Threaded comment] Your version of Excel allows you to read this threaded comment; however, any edits to it will get removed if the file is opened in a newer version of Excel. Learn more: https://go.microsoft.com/fwlink/?linkid=870924 Comment: Taken from other types of magnertorquers, no info found specifically for this type

## backup
TIPO |  | N° | COMPONENTES | Model number | SIZE [mm] | Mass [g] | CUSTOM | CAD | PORT | Estimated Cost [€] | Power [mW] | Input Voltage [V] | Temperature Range [°C] | HERITAGE | REFERENCE | REF. COMPRA | Notes | [1] | https://grabcad.com/library/mpu6050-1
SENSORES | MAGNETOMETER | 3 | COIL |  |  | 1 | YES |  | - | N/A | [7 empty] | [2] | https://digitalcommons.usu.edu/cgi/viewcontent.cgi?article=4152&context=smallsat
|  | 1 | PCB |  |  | 1 | YES |  | I2C | N/A | [7 empty] | [3]
| IR EARTH HORIZON SENSOR | 3 | THERMOPILE | TPD1T0214 | 9.3 x 17.4 |  |  |  |  | 13.27 |  |  | -40 - +100 | MicroMAS |  | [4]
| IMU | 1 | MPU6050 | MPU6050 GY-521 | 25.5x15.2x2.48 | 15 | NO | [1] | I2C | 4.95 | 0.48 | 2.3 – 3.4 | -40 - +85 |  |  |  |  | [4] | https://www.reichelt.com/de/en/thermopile-detector-tpd-1t-0214-tpd-1t-0214-p47516.html?r=1
ACTUADORES | Reaction Wheels | 3 | BSC Motor | Faulhaber 1202 004 BH | 20x2 | 6 | NO | NO | - | 90 | 150 | 3.3 - 6 | -30 - 85 | Delfi-n3Xt |  |  |  | [6]
|  | 3 | ESC PCB | N/A | 13.4x13.4x4.5 | 2.2423 | NO | NO | I2C |  |  | 3 - 5 | -30 - 85 |  |  |  |  | [7]
|  | 3 | Wheel | N/A | 20x2 | 10 | YES | NO | N/A | N/A | 0 | N/A | N/A
|  |  | Torque sensor | QTA141 | 10x22x10 |  |  |  | - | [8 empty] | [8]
| MAGNETORQUER | 2x | COIL |  | 65x9 |  | YES |  | - | N/A | [7 empty] | [10]
|  | 2 | PRINTED MAGETORQUER | N/A | 90x90 | 2 | YES | N/A | I2C | N/A | 80 | 2 - 7 | -40 - 75 | iCube, AraMiS | [2] | N/A |  | [11]
[12]
[9 empty] | Available Power |  | 450 | mW | [5 empty] | [13]
[5 empty] | TOTAL | 73.7268 | g |  | Used Power |  | 610.48 | mW | [5 empty] | [14]
[6 empty] | 77.7268 | € |  | Remaining Power |  | -160.48 | mW | [5 empty] | [15]
[16]
Note on F4: [Threaded comment] Your version of Excel allows you to read this threaded comment; however, any edits to it will get removed if the file is opened in a newer version of Excel. Learn more: https://go.microsoft.com/fwlink/?linkid=870924 Comment: diameter 9.3 mm, height 17.4 mm
Note on K4: [Threaded comment] Your version of Excel allows you to read this threaded comment; however, any edits to it will get removed if the file is opened in a newer version of Excel. Learn more: https://go.microsoft.com/fwlink/?linkid=870924 Comment: https://www.reichelt.com/de/en/thermopile-detector-tpd-1t-0214-tpd-1t-0214-p47516.html?r=1
Note on F5: [Threaded comment] Your version of Excel allows you to read this threaded comment; however, any edits to it will get removed if the file is opened in a newer version of Excel. Learn more: https://go.microsoft.com/fwlink/?linkid=870924 Comment: https://store.prometec.net/producto/mpu6050-gy-521-acelerometro-giroscopo/
Note on K5: [Threaded comment] Your version of Excel allows you to read this threaded comment; however, any edits to it will get removed if the file is opened in a newer version of Excel. Learn more: https://go.microsoft.com/fwlink/?linkid=870924 Comment: https://electrosdr.com/shields-y-sensores/230-modulo-gy-521-acelerometro-giroscopio-mpu6050.html
Note on L5: [Threaded comment] Your version of Excel allows you to read this threaded comment; however, any edits to it will get removed if the file is opened in a newer version of Excel. Learn more: https://go.microsoft.com/fwlink/?linkid=870924 Comment: 0.45mA * 3.4V
Note on N5: [Threaded comment] Your version of Excel allows you to read this threaded comment; however, any edits to it will get removed if the file is opened in a newer version of Excel. Learn more: https://go.microsoft.com/fwlink/?linkid=870924 Comment: https://protosupplies.com/product/mpu-6050-gy-521-3-axis-accel-gryo-sensor-module/
Note on R5: [Threaded comment] Your version of Excel allows you to read this threaded comment; however, any edits to it will get removed if the file is opened in a newer version of Excel. Learn more: https://go.microsoft.com/fwlink/?linkid=870924 Comment: Digital Motion Processing™ (DMP™) engine offloads complex MotionFusion, sensor timing synchronization and gesture detection
Note on F6: [Threaded comment] Your version of Excel allows you to read this threaded comment; however, any edits to it will get removed if the file is opened in a newer version of Excel. Learn more: https://go.microsoft.com/fwlink/?linkid=870924 Comment: http://citeseerx.ist.psu.edu/viewdoc/download?doi=10.1.1.823.8473&rep=rep1&type=pdf Reply: P.22 Reply: 20 mm diameter 2mm height Reply: http://www.smetal.ru/wp-content/uploads/2016/07/Faulhaber-Flat-Brushless-DC-Micromotors.pdf
Note on K6: [Threaded comment] Your version of Excel allows you to read this threaded comment; however, any edits to it will get removed if the file is opened in a newer version of Excel. Learn more: https://go.microsoft.com/fwlink/?linkid=870924 Comment: https://www.indiamart.com/proddetail/faulhaber-dc-motor-with-encoder-6700289991.html Reply: Desde china Reply: https://sci-hub.st/10.1016/j.actaastro.2015.12.003
Note on L6: [Threaded comment] Your version of Excel allows you to read this threaded comment; however, any edits to it will get removed if the file is opened in a newer version of Excel. Learn more: https://go.microsoft.com/fwlink/?linkid=870924 Comment: 750 mW @ max speed
Note on N6: [Threaded comment] Your version of Excel allows you to read this threaded comment; however, any edits to it will get removed if the file is opened in a newer version of Excel. Learn more: https://go.microsoft.com/fwlink/?linkid=870924 Comment: https://www.datasheetarchive.com/pdf/download.php?id=3479938d3103537f1fafc8c82e5efbcd63f10c&type=P&term=faulhaber%25202209
Note on F7: [Threaded comment] Your version of Excel allows you to read this threaded comment; however, any edits to it will get removed if the file is opened in a newer version of Excel. Learn more: https://go.microsoft.com/fwlink/?linkid=870924 Comment: http://citeseerx.ist.psu.edu/viewdoc/download?doi=10.1.1.823.8473&rep=rep1&type=pdf
Note on G7: [Threaded comment] Your version of Excel allows you to read this threaded comment; however, any edits to it will get removed if the file is opened in a newer version of Excel. Learn more: https://go.microsoft.com/fwlink/?linkid=870924 Comment: DENSITY PCB * VOLUME PCB * 1.5 (FoS)
Note on F9: [Threaded comment] Your version of Excel allows you to read this threaded comment; however, any edits to it will get removed if the file is opened in a newer version of Excel. Learn more: https://go.microsoft.com/fwlink/?linkid=870924 Comment: 10 mm ID x 22 mm OD x 10 mm H Reply: https://www.futek.com/store/legacy-sensors-and-instruments/micro-reaction-torque-sensor-QTA141/QSH01827
Note on D10: [Threaded comment] Your version of Excel allows you to read this threaded comment; however, any edits to it will get removed if the file is opened in a newer version of Excel. Learn more: https://go.microsoft.com/fwlink/?linkid=870924 Comment: Interface directly with the PCB
Note on F10: [Threaded comment] Your version of Excel allows you to read this threaded comment; however, any edits to it will get removed if the file is opened in a newer version of Excel. Learn more: https://go.microsoft.com/fwlink/?linkid=870924 Comment: Dimensions: 70mm (length) x 9 mm (diameter)
Note on D11: [Threaded comment] Your version of Excel allows you to read this threaded comment; however, any edits to it will get removed if the file is opened in a newer version of Excel. Learn more: https://go.microsoft.com/fwlink/?linkid=870924 Comment: The printed Magnetorqueris a better choice for attitude control and stabilization of Nanosatelliteswhen the mission requires less torque and less power consumption.The compact magnetorquer is suitable for better pointing where consuming more power to generate more torque. The cylindrical solution provides best pointing but it needs more area, power to generated torque Reply: The printed magnetorquer design is selected by performing the theoreticalcalculations on generated torque, torque to power ratios for CubeSatcomplaintpanelsby changing the applied voltage.The designed printed magnetorquer is fully compliant with the CubeSat dimension and requires no extra space since the traces are embedded in the internal layers of the board. The board has been designed using optimal parameters including theselection of outer and inner copper dimensions, trace widths, distance between two adjacent traces and power consumption analysis vs the generated torque. The copper traces of magnetorquer coil are printed into the inner layer of printed circuit board (PCB).
Note on F11: [Threaded comment] Your version of Excel allows you to read this threaded comment; however, any edits to it will get removed if the file is opened in a newer version of Excel. Learn more: https://go.microsoft.com/fwlink/?linkid=870924 Comment: They are embedded into the cubesats panels
Note on N11: [Threaded comment] Your version of Excel allows you to read this threaded comment; however, any edits to it will get removed if the file is opened in a newer version of Excel. Learn more: https://go.microsoft.com/fwlink/?linkid=870924 Comment: Taken from other types of magnertorquers, no info found specifically for this type