## Sheet1
TIPO |  | N° | COMPONENTES | Model number | SIZE [mm] | Mass [g] | Accuracy [deg] | CUSTOM | CAD | PORT | Estimated Cost [€] | SIGNAL | Power [mW] | Input Voltage [V] | Temperature Range [°C] | HERITAGE | REFERENCE | REF. COMPRA | Notes |  | [1] | https://grabcad.com/library/mpu6050-1
SENSORES | IR EARTH HORIZON SENSOR | 3 | THERMOPILE | TPD1T0214 | 9.3 x 17.4 | 1 | 5 | NO | NO | N/A | 13.27 | ANALOG |  |  | -40 - +100 | MicroMAS |  | [4] |  |  | [2] | https://digitalcommons.usu.edu/cgi/viewcontent.cgi?article=4152&context=smallsat
|  | 1 | PCB | N/A | 10x10 | 2.5 | N/A | YES | NO | I2C | N/A | ANALOG |  | 3 - 5 | -30 - 85
| IMU | 1 | MPU6050 | MPU6050 GY-521 | 25.5x15.2x2.48 | 15 |  | NO | [1] | I2C | 4.95 | ANALOG | 0.48 | 2.3 – 3.4 | -40 - +85 | [5 empty] | [3]
ACTUADORES | Reaction Wheels | 3 | BSC Motor | Faulhaber 1202 004 BH | 20x2 | 6 |  | NO | NO | I2C | 90 | DIGITAL | 150 | 3.3 - 6 | -30 - 85 | Delfi-n3Xt |  |  |  |  | [4] | https://www.reichelt.com/de/en/thermopile-detector-tpd-1t-0214-tpd-1t-0214-p47516.html?r=1
|  | 3 | ESC PCB | N/A | 13.4x13.4x4.5 | 2.2423 |  | NO | NO | I2C | N/A | DIGITAL | 25 | 3 - 5 | -30 - 85 | [5 empty] | [6]
|  | 3 | Wheel | N/A | 20x2 | 10 |  | YES | NO | N/A | N/A | N/A | 0 | N/A | N/A | [5 empty] | [7]
| MAGNETORQUER | 2 | PRINTED MAGETORQUER | N/A | 90x90 | 2 |  | YES | N/A | I2C | N/A | DIGITAL | 80 | 2 - 7 | -40 - 75 | iCube, AraMiS | [2] | N/A |  |  | [8]
[10]
[5 empty] | TOTAL | [5 empty] | Available Power |  | 450 | mW | [6 empty] | [11]
[5 empty] | Mass | 79.2268 | g |  |  |  | Used Power |  | 685.48 | mW | [6 empty] | [12]
[5 empty] | Price | 314.76 | € |  |  |  | Remaining Power |  | -235.48 | mW | [6 empty] | [13]
[5 empty] | Temp. Range |  | °C | [13 empty] | [14]
[15]
[16]
MOTORES:
[17 empty] | Dimensionar potencia motores: |  |  | https://www.faulhaber.com/fileadmin/Import/Media/EN_TECHNICAL_INFORMATION.pdf
Note on B2: [Threaded comment] Your version of Excel allows you to read this threaded comment; however, any edits to it will get removed if the file is opened in a newer version of Excel. Learn more: https://go.microsoft.com/fwlink/?linkid=870924 Comment: The horizon is detected when sensor’s field of view is partially obstructed by Earth Reply: Each earth sensor measures the attitude of the spacecraft relative to its axis. For Pitch and Roll attitude readout, two sensors mounted 90° apart around the spacecraft’s yaw axis are required, as is shown in Figure 1. Each sensor is mounted such that the lower edges of its fields protrude 10° below the nominal earth horizon at the orbit altitude. The output of each field is a D.C. voltage proportional to the earth radiance multiplied by the solid angle subtended by the earth in that detector’s field.
Note on D2: [Threaded comment] Your version of Excel allows you to read this threaded comment; however, any edits to it will get removed if the file is opened in a newer version of Excel. Learn more: https://go.microsoft.com/fwlink/?linkid=870924 Comment: Termopilas Reply: Many thermopile-based horizon sensing systems include opticsto reduce the effective field of view (FOV), lowering the probabilityofinterference by the Sun and Moon Reply: https://arc.aiaa.org/doi/pdf/10.2514/1.A34010
Note on E2: [Threaded comment] Your version of Excel allows you to read this threaded comment; however, any edits to it will get removed if the file is opened in a newer version of Excel. Learn more: https://go.microsoft.com/fwlink/?linkid=870924 Comment: https://cdn-reichelt.de/documents/datenblatt/A500/TPS334%23PE.pdf
Note on F2: [Threaded comment] Your version of Excel allows you to read this threaded comment; however, any edits to it will get removed if the file is opened in a newer version of Excel. Learn more: https://go.microsoft.com/fwlink/?linkid=870924 Comment: diameter 9.3 mm, height 17.4 mm
Note on L2: [Threaded comment] Your version of Excel allows you to read this threaded comment; however, any edits to it will get removed if the file is opened in a newer version of Excel. Learn more: https://go.microsoft.com/fwlink/?linkid=870924 Comment: https://www.reichelt.com/de/en/thermopile-detector-tpd-1t-0214-tpd-1t-0214-p47516.html?r=1
Note on G3: [Threaded comment] Your version of Excel allows you to read this threaded comment; however, any edits to it will get removed if the file is opened in a newer version of Excel. Learn more: https://go.microsoft.com/fwlink/?linkid=870924 Comment: A VOLEO
Note on F4: [Threaded comment] Your version of Excel allows you to read this threaded comment; however, any edits to it will get removed if the file is opened in a newer version of Excel. Learn more: https://go.microsoft.com/fwlink/?linkid=870924 Comment: https://store.prometec.net/producto/mpu6050-gy-521-acelerometro-giroscopo/
Note on L4: [Threaded comment] Your version of Excel allows you to read this threaded comment; however, any edits to it will get removed if the file is opened in a newer version of Excel. Learn more: https://go.microsoft.com/fwlink/?linkid=870924 Comment: https://electrosdr.com/shields-y-sensores/230-modulo-gy-521-acelerometro-giroscopio-mpu6050.html
Note on N4: [Threaded comment] Your version of Excel allows you to read this threaded comment; however, any edits to it will get removed if the file is opened in a newer version of Excel. Learn more: https://go.microsoft.com/fwlink/?linkid=870924 Comment: 0.45mA * 3.4V
Note on P4: [Threaded comment] Your version of Excel allows you to read this threaded comment; however, any edits to it will get removed if the file is opened in a newer version of Excel. Learn more: https://go.microsoft.com/fwlink/?linkid=870924 Comment: https://protosupplies.com/product/mpu-6050-gy-521-3-axis-accel-gryo-sensor-module/
Note on T4: [Threaded comment] Your version of Excel allows you to read this threaded comment; however, any edits to it will get removed if the file is opened in a newer version of Excel. Learn more: https://go.microsoft.com/fwlink/?linkid=870924 Comment: Digital Motion Processing™ (DMP™) engine offloads complex MotionFusion, sensor timing synchronization and gesture detection
Note on F5: [Threaded comment] Your version of Excel allows you to read this threaded comment; however, any edits to it will get removed if the file is opened in a newer version of Excel. Learn more: https://go.microsoft.com/fwlink/?linkid=870924 Comment: http://citeseerx.ist.psu.edu/viewdoc/download?doi=10.1.1.823.8473&rep=rep1&type=pdf Reply: P.22 Reply: 20 mm diameter 2mm height Reply: http://www.smetal.ru/wp-content/uploads/2016/07/Faulhaber-Flat-Brushless-DC-Micromotors.pdf
Note on L5: [Threaded comment] Your version of Excel allows you to read this threaded comment; however, any edits to it will get removed if the file is opened in a newer version of Excel. Learn more: https://go.microsoft.com/fwlink/?linkid=870924 Comment: https://www.indiamart.com/proddetail/faulhaber-dc-motor-with-encoder-6700289991.html Reply: Desde china Reply: https://sci-hub.st/10.1016/j.actaastro.2015.12.003
Note on N5: [Threaded comment] Your version of Excel allows you to read this threaded comment; however, any edits to it will get removed if the file is opened in a newer version of Excel. Learn more: https://go.microsoft.com/fwlink/?linkid=870924 Comment: 750 mW @ max speed
Note on P5: [Threaded comment] Your version of Excel allows you to read this threaded comment; however, any edits to it will get removed if the file is opened in a newer version of Excel. Learn more: https://go.microsoft.com/fwlink/?linkid=870924 Comment: https://www.datasheetarchive.com/pdf/download.php?id=3479938d3103537f1fafc8c82e5efbcd63f10c&type=P&term=faulhaber%25202209
Note on F6: [Threaded comment] Your version of Excel allows you to read this threaded comment; however, any edits to it will get removed if the file is opened in a newer version of Excel. Learn more: https://go.microsoft.com/fwlink/?linkid=870924 Comment: http://citeseerx.ist.psu.edu/viewdoc/download?doi=10.1.1.823.8473&rep=rep1&type=pdf
Note on G6: [Threaded comment] Your version of Excel allows you to read this threaded comment; however, any edits to it will get removed if the file is opened in a newer version of Excel. Learn more: https://go.microsoft.com/fwlink/?linkid=870924 Comment: DENSITY PCB * VOLUME PCB * 1.5 (FoS)
Note on N6: [Threaded comment] Your version of Excel allows you to read this threaded comment; however, any edits to it will get removed if the file is opened in a newer version of Excel. Learn more: https://go.microsoft.com/fwlink/?linkid=870924 Comment: A voleo
Note on P6: [Threaded comment] Your version of Excel allows you to read this threaded comment; however, any edits to it will get removed if the file is opened in a newer version of Excel. Learn more: https://go.microsoft.com/fwlink/?linkid=870924 Comment: A voleo un poco, teniendo en cuenta los valores que he visto para otras PCB
Note on D8: [Threaded comment] Your version of Excel allows you to read this threaded comment; however, any edits to it will get removed if the file is opened in a newer version of Excel. Learn more: https://go.microsoft.com/fwlink/?linkid=870924 Comment: The printed Magnetorqueris a better choice for attitude control and stabilization of Nanosatelliteswhen the mission requires less torque and less power consumption.The compact magnetorquer is suitable for better pointing where consuming more power to generate more torque. The cylindrical solution provides best pointing but it needs more area, power to generated torque Reply: The printed magnetorquer design is selected by performing the theoreticalcalculations on generated torque, torque to power ratios for CubeSatcomplaintpanelsby changing the applied voltage.The designed printed magnetorquer is fully compliant with the CubeSat dimension and requires no extra space since the traces are embedded in the internal layers of the board. The board has been designed using optimal parameters including theselection of outer and inner copper dimensions, trace widths, distance between two adjacent traces and power consumption analysis vs the generated torque. The copper traces of magnetorquer coil are printed into the inner layer of printed circuit board (PCB).
Note on F8: [Threaded comment] Your version of Excel allows you to read this threaded comment; however, any edits to it will get removed if the file is opened in a newer version of Excel. Learn more: https://go.microsoft.com/fwlink/?linkid=870924 Comment: They are embedded into the cubesats panels
Note on P8: [Threaded comment] Your version of Excel allows you to read this threaded comment; however, any edits to it will get removed if the file is opened in a newer version of Excel. Learn more: https://go.microsoft.com/fwlink/?linkid=870924 Comment: Taken from other types of magnertorquers, no info found specifically for this type

## backup
TIPO |  | N° | COMPONENTES | Model number | SIZE [mm] | Mass [g] | CUSTOM | CAD | PORT | Estimated Cost [€] | Power [mW] | Input Voltage [V] | Temperature Range [°C] | HERITAGE | REFERENCE | REF. COMPRA | Notes | [1] | https://grabcad.com/library/mpu6050-1
SENSORES | MAGNETOMETER | 3 | COIL |  |  | 1 | YES |  | - | N/A | [7 empty] | [2] | https://digitalcommons.usu.edu/cgi/viewcontent.cgi?article=4152&context=smallsat
|  | 1 | PCB |  |  | 1 | YES |  | I2C | N/A | [7 empty] | [3]
| IR EARTH HORIZON SENSOR | 3 | THERMOPILE | TPD1T0214 | 9.3 x 17.4 |  |  |  |  | 13.27 |  |  | -40 - +100 | MicroMAS |  | [4]
| IMU | 1 | MPU6050 | MPU6050 GY-521 | 25.5x15.2x2.48 | 15 | NO | [1] | I2C | 4.95 | 0.48 | 2.3 – 3.4 | -40 - +85 |  |  |  |  | [4] | https://www.reichelt.com/de/en/thermopile-detector-tpd-1t-0214-tpd-1t-0214-p47516.html?r=1
ACTUADORES | Reaction Wheels | 3 | BSC Motor | Faulhaber 1202 004 BH | 20x2 | 6 | NO | NO | - | 90 | 150 | 3.3 - 6 | -30 - 85 | Delfi-n3Xt |  |  |  | [6]
|  | 3 | ESC PCB | N/A | 13.4x13.4x4.5 | 2.2423 | NO | NO | I2C |  |  | 3 - 5 | -30 - 85 |  |  |  |  | [7]
|  | 3 | Wheel | N/A | 20x2 | 10 | YES | NO | N/A | N/A | 0 | N/A | N/A
|  |  | Torque sensor | QTA141 | 10x22x10 |  |  |  | - | [8 empty] | [8]
| MAGNETORQUER | 2x | COIL |  | 65x9 |  | YES |  | - | N/A | [7 empty] | [10]
|  | 2 | PRINTED MAGETORQUER | N/A | 90x90 | 2 | YES | N/A | I2C | N/A | 80 | 2 - 7 | -40 - 75 | iCube, AraMiS | [2] | N/A |  | [11]
[12]
[9 empty] | Available Power |  | 450 | mW | [5 empty] | [13]
[5 empty] | TOTAL | 73.7268 | g |  | Used Power |  | 610.48 | mW | [5 empty] | [14]
[6 empty] | 77.7268 | € |  | Remaining Power |  | -160.48 | mW | [5 empty] | [15]
[16]
Note on F4: [Threaded comment] Your version of Excel allows you to read this threaded comment; however, any edits to it will get removed if the file is opened in a newer version of Excel. Learn more: https://go.microsoft.com/fwlink/?linkid=870924 Comment: diameter 9.3 mm, height 17.4 mm
Note on K4: [Threaded comment] Your version of Excel allows you to read this threaded comment; however, any edits to it will get removed if the file is opened in a newer version of Excel. Learn more: https://go.microsoft.com/fwlink/?linkid=870924 Comment: https://www.reichelt.com/de/en/thermopile-detector-tpd-1t-0214-tpd-1t-0214-p47516.html?r=1
Note on F5: [Threaded comment] Your version of Excel allows you to read this threaded comment; however, any edits to it will get removed if the file is opened in a newer version of Excel. Learn more: https://go.microsoft.com/fwlink/?linkid=870924 Comment: https://store.prometec.net/producto/mpu6050-gy-521-acelerometro-giroscopo/
Note on K5: [Threaded comment] Your version of Excel allows you to read this threaded comment; however, any edits to it will get removed if the file is opened in a newer version of Excel. Learn more: https://go.microsoft.com/fwlink/?linkid=870924 Comment: https://electrosdr.com/shields-y-sensores/230-modulo-gy-521-acelerometro-giroscopio-mpu6050.html
Note on L5: [Threaded comment] Your version of Excel allows you to read this threaded comment; however, any edits to it will get removed if the file is opened in a newer version of Excel. Learn more: https://go.microsoft.com/fwlink/?linkid=870924 Comment: 0.45mA * 3.4V
Note on N5: [Threaded comment] Your version of Excel allows you to read this threaded comment; however, any edits to it will get removed if the file is opened in a newer version of Excel. Learn more: https://go.microsoft.com/fwlink/?linkid=870924 Comment: https://protosupplies.com/product/mpu-6050-gy-521-3-axis-accel-gryo-sensor-module/
Note on R5: [Threaded comment] Your version of Excel allows you to read this threaded comment; however, any edits to it will get removed if the file is opened in a newer version of Excel. Learn more: https://go.microsoft.com/fwlink/?linkid=870924 Comment: Digital Motion Processing™ (DMP™) engine offloads complex MotionFusion, sensor timing synchronization and gesture detection
Note on F6: [Threaded comment] Your version of Excel allows you to read this threaded comment; however, any edits to it will get removed if the file is opened in a newer version of Excel. Learn more: https://go.microsoft.com/fwlink/?linkid=870924 Comment: http://citeseerx.ist.psu.edu/viewdoc/download?doi=10.1.1.823.8473&rep=rep1&type=pdf Reply: P.22 Reply: 20 mm diameter 2mm height Reply: http://www.smetal.ru/wp-content/uploads/2016/07/Faulhaber-Flat-Brushless-DC-Micromotors.pdf
Note on K6: [Threaded comment] Your version of Excel allows you to read this threaded comment; however, any edits to it will get removed if the file is opened in a newer version of Excel. Learn more: https://go.microsoft.com/fwlink/?linkid=870924 Comment: https://www.indiamart.com/proddetail/faulhaber-dc-motor-with-encoder-6700289991.html Reply: Desde china Reply: https://sci-hub.st/10.1016/j.actaastro.2015.12.003
Note on L6: [Threaded comment] Your version of Excel allows you to read this threaded comment; however, any edits to it will get removed if the file is opened in a newer version of Excel. Learn more: https://go.microsoft.com/fwlink/?linkid=870924 Comment: 750 mW @ max speed
Note on N6: [Threaded comment] Your version of Excel allows you to read this threaded comment; however, any edits to it will get removed if the file is opened in a newer version of Excel. Learn more: https://go.microsoft.com/fwlink/?linkid=870924 Comment: https://www.datasheetarchive.com/pdf/download.php?id=3479938d3103537f1fafc8c82e5efbcd63f10c&type=P&term=faulhaber%25202209
Note on F7: [Threaded comment] Your version of Excel allows you to read this threaded comment; however, any edits to it will get removed if the file is opened in a newer version of Excel. Learn more: https://go.microsoft.com/fwlink/?linkid=870924 Comment: http://citeseerx.ist.psu.edu/viewdoc/download?doi=10.1.1.823.8473&rep=rep1&type=pdf
Note on G7: [Threaded comment] Your version of Excel allows you to read this threaded comment; however, any edits to it will get removed if the file is opened in a newer version of Excel. Learn more: https://go.microsoft.com/fwlink/?linkid=870924 Comment: DENSITY PCB * VOLUME PCB * 1.5 (FoS)
Note on F9: [Threaded comment] Your version of Excel allows you to read this threaded comment; however, any edits to it will get removed if the file is opened in a newer version of Excel. Learn more: https://go.microsoft.com/fwlink/?linkid=870924 Comment: 10 mm ID x 22 mm OD x 10 mm H Reply: https://www.futek.com/store/legacy-sensors-and-instruments/micro-reaction-torque-sensor-QTA141/QSH01827
Note on D10: [Threaded comment] Your version of Excel allows you to read this threaded comment; however, any edits to it will get removed if the file is opened in a newer version of Excel. Learn more: https://go.microsoft.com/fwlink/?linkid=870924 Comment: Interface directly with the PCB
Note on F10: [Threaded comment] Your version of Excel allows you to read this threaded comment; however, any edits to it will get removed if the file is opened in a newer version of Excel. Learn more: https://go.microsoft.com/fwlink/?linkid=870924 Comment: Dimensions: 70mm (length) x 9 mm (diameter)
Note on D11: [Threaded comment] Your version of Excel allows you to read this threaded comment; however, any edits to it will get removed if the file is opened in a newer version of Excel. Learn more: https://go.microsoft.com/fwlink/?linkid=870924 Comment: The printed Magnetorqueris a better choice for attitude control and stabilization of Nanosatelliteswhen the mission requires less torque and less power consumption.The compact magnetorquer is suitable for better pointing where consuming more power to generate more torque. The cylindrical solution provides best pointing but it needs more area, power to generated torque Reply: The printed magnetorquer design is selected by performing the theoreticalcalculations on generated torque, torque to power ratios for CubeSatcomplaintpanelsby changing the applied voltage.The designed printed magnetorquer is fully compliant with the CubeSat dimension and requires no extra space since the traces are embedded in the internal layers of the board. The board has been designed using optimal parameters including theselection of outer and inner copper dimensions, trace widths, distance between two adjacent traces and power consumption analysis vs the generated torque. The copper traces of magnetorquer coil are printed into the inner layer of printed circuit board (PCB).
Note on F11: [Threaded comment] Your version of Excel allows you to read this threaded comment; however, any edits to it will get removed if the file is opened in a newer version of Excel. Learn more: https://go.microsoft.com/fwlink/?linkid=870924 Comment: They are embedded into the cubesats panels
Note on N11: [Threaded comment] Your version of Excel allows you to read this threaded comment; however, any edits to it will get removed if the file is opened in a newer version of Excel. Learn more: https://go.microsoft.com/fwlink/?linkid=870924 Comment: Taken from other types of magnertorquers, no info found specifically for this type